## Minnesota Worksheet
Number of Legs for Minnesota (44 - 49 degrees Latitude only)
|  | Track Spacing (NM) |  | Leg
| 0.5 | 1 | 2 | Lengths
1/4 grid N/S legs | 10, 11 | 5 | 3 | 7.5
1/4 grid E/W legs | 15 | 8 | 4 | 5
1/2 grid N/S legs (vert. quads) | 10, 11 | 5 | 3 | 15
1/2 grid N/S legs (Hor. quads) | 20, 22 | 10, 11 | 5 | 7.5
1/2 grid E/W legs (vert. quads) | 30 | 15 | 8 | 5
1/2 grid E/W legs (Hor. quads) | 15 | 8 | 4 | 10, 11
Full Grid N/S legs | 20, 22 | 10, 11 | 5 | 15
Full Grid E/W legs | 30 | 15 | 8 | 10, 11
Note: Where more than 1 number is shown, use the larger number for more
Southern areas of the State (<46 degrees)
Number of minutes to offset from Grid corner for starting point
Minnesota |  | Track Spacing (NM)
(44 - 49 deg. Latitude only) | 0.5 | 1 | 2
N/S legs | 0.7 | 1.35 | 2.75
E/W legs | 0.25 | 0.5 | 1
G1000 Data Entry table
Grid #
Entry corner lat/Long
Track course (True)
Variation & mag course
Track Spacing
Minutes offset for Entry point
Entry waypoint Lat/Long
Initial turn direction
Leg Length
Number of Legs

## Calculation page
| Avg MN # | Exact | Number of Legs for Minnesota (44 - 49 degrees Latitude only)
# of vertical quarter grids | 1 | 1 |  |  | Track Spacing (NM) |  | Leg
# of horizontal quarter grids | 2 | 2 |  | 0.5 | 1 | 2 | Lengths
Track spacing (NM) | 0.5 | 0.5 | 1/4 grid N/S legs | 10, 11 | 5 | 3 | 7.5
Est. ground speed (Kts) | 90 | 90 | 1/4 grid E/W legs | 15 | 8 | 4 | 4.9 - 5.4
Decimal Degrees Latitude |  | 44 | 1/2 grid N/S legs (vert. quads) | 10, 11 | 5 | 3 | 15
|  |  | 1/2 grid N/S legs (Hor. quads) | 20 - 22 | 10, 11 | 5 | 7.5
Number of legs if N/S | 20 | 22 | 1/2 grid E/W legs (vert. quads) | 30 | 15 | 8 | 4.9 - 5.4
Number of legs if E/W | 15 | 15 | 1/2 grid E/W legs (Hor. quads) | 15 | 8 | 4 | 9.8 - 10.8
|  |  | Full Grid N/S legs | 20 - 22 | 10, 11 | 5 | 15
Leg Length (NM) if N/S | 7.5 | 7.5 | Full Grid E/W legs | 30 | 15 | 8 | 9.8 - 10.8
Leg Length (NM) if E/W | 10 | 10.7901
Note: Where more than 1 number is shown, larger numbers are for the more
Time if N/S (minutes) | 77 | 85 | Southern areas of the State (<46 degrees)
Time if E/W (minutes) | 80.3333 | 87.7076
Number of minutes to offset from Grid corner for starting point
Track Spacing (NM)
|  |  |  | 0.5 | 1 | 2
|  |  | N/S legs | 0.71934 | 1.4387 | 2.8774
|  |  | E/W legs | 0.25 | 0.5 | 1
|  |  | N/S exact offsets | 0.66 -.72 | 1.3 - 1.4 | 2.6 - 2.9